## iSCPC Calc. Tool
iDirect iSCPC Solution Calculations
Option 1 - IP Rate -> Trans. Rate -> Req. Bandwidth
|  | Direction 1 | Direction 2
| IP Rate (bps) | 1000000 | 193294
| Transmission/Channel Rate (bps) | 1293022 | 249934
| Required Bandwidth (Hz) | 775813.2 | 149960.4
| Information Rate (bps) | 1025641.7183 | 198250.8706
| FEC Blocks (Tx) | 32 | 7 | NetModem Info
| Symbols (Tx) | 646511 | 124967
Option 2 - Req. Bandwidth -> Trans. Rate -> IP Rate
|  | Direction 1 | Direction 2
| Required Bandwidth (Hz) | 150000 | 150000
| Transmission/Channel Rate (bps) | 250000 | 250000
| IP Rate (bps) | 193345.6421 | 193345.6421
| Information Rate (bps) | 198303.2227 | 198303.2227
| FEC Blocks (Tx) | 7 | 7 | NetModem Info
| Symbols (Tx) | 125000 | 125000
Option 3 - Trans. Rate -> Req. Bandwidth -> IP Rate
|  | Direction 1 | Direction 2
| Transmission/Channel Rate (bps) | 250000 | 250000
| Required Bandwidth (Hz) | 150000 | 150000
| IP Rate (bps) | 193345.6421 | 193345.6421
| Information Rate (bps) | 198303.2227 | 198303.2227
| FEC Blocks (Tx) | 7 | 7 | NetModem Info
| Symbols (Tx) | 125000 | 125000
Common Variables
| Guard Band | 1.2
| 0.66 | Veterbi 1/2 | 0.5
| 0.793 | Veterbi 3/4 | 0.75
|  | Veterbi 7/8 | 0.875
| Modulation | QPSK
| FEC (Turbo Product Codes) | 0.79321
| Eb/No at 10-9 BER | 4.6 | db
| Frame Length | 100 | milli-seconds
NOTE: Only Change Cells with White Background